## Cover
ARDUINO HEATER CALIBRATION TEST RIG PLOTS
O.Bailey |  | Dec. '23
| Fan (%) | Airspeed (m/s)
| 20 | 0.09
| 25 | 0.13
| 30 | 0.2
| 35 | 0.25
| … | …
| 100 | 3.1

## Target 95C
Time (s) | #existing; run1; 22C ambient; 12V |  |  | FUZZY | // FuzzyInput Membership Functions
0 | 20 | 41 | 25 |  | FuzzySet *tooCool = new FuzzySet(heatSetPoint-16, heatSetPoint-16, heatSetPoint-10, heatSetPoint-4);
| 22 | 40 | 25 |  | //FuzzySet *desired = new FuzzySet(heatSetPoint-10, heatSetPoint-5, heatSetPoint+4, heatSetPoint+8);
| 24 | 41 | 25 |  | FuzzySet *tooWarm = new FuzzySet(heatSetPoint+2, heatSetPoint+4, heatSetPoint+8, heatSetPoint+8);
| 26 | 43 | 25
| 28 | 47 | 25 |  | // FuzzyOutput
| 30 | 52 | 25 |  | FuzzySet *reduceHeat = new FuzzySet(-MAX_NEG_PWM_CHANGE, -MAX_NEG_PWM_CHANGE, -4, -2);
| 31 | 56 | 25 |  | //FuzzySet *noChange = new FuzzySet(-2, -1, 1, 2);
| 32 | 61 | 25 |  | FuzzySet *increaseHeat = new FuzzySet(0, 3, MAX_POS_PWM_CHANGE, MAX_POS_PWM_CHANGE);
| 33 | 65 | 25
| 34 | 69 | 25 |  | #define MAX_NEG_PWM_CHANGE 5
5 | 35 | 72 | 25 |  | #define MAX_POS_PWM_CHANGE 4
| 36 | 75 | 25
| 36 | 79 | 25
| 36 | 81 | 25 | PID | #define KP 0.7
| 36 | 84 | 25 |  | #define KI 0.1
| 36 | 86 | 25 |  | #define KD 0.25
| 36 | 88 | 25
| 36 | 90 | 25
| 36 | 91 | 25 | MAX DUTY | #define MAX_HEATER_DUTY 40
| 36 | 93 | 25
10 | 36 | 94 | 25
| 36 | 95 | 25
| 36 | 96 | 25 |  | // FuzzyInput Membership Functions
| 36 | 97 | 25 |  | FuzzySet *tooCool = new FuzzySet(heatSetPoint-16, heatSetPoint-16, heatSetPoint-10, heatSetPoint-4);
| 36 | 98 | 25 |  | //FuzzySet *desired = new FuzzySet(heatSetPoint-10, heatSetPoint-5, heatSetPoint+4, heatSetPoint+8);
| 36 | 99 | 25 |  | FuzzySet *tooWarm = new FuzzySet(heatSetPoint+2, heatSetPoint+4, heatSetPoint+8, heatSetPoint+8);
| 36 | 99 | 25
| 36 | 100 | 25 |  | // FuzzyOutput
| 36 | 100 | 25 |  | FuzzySet *reduceHeat = new FuzzySet(-MAX_NEG_PWM_CHANGE, -MAX_NEG_PWM_CHANGE, -4, -2);
| 36 | 100 | 25 |  | //FuzzySet *noChange = new FuzzySet(-2, -1, 1, 2);
15 | 35 | 101 | 25 |  | FuzzySet *increaseHeat = new FuzzySet(0, 3, MAX_POS_PWM_CHANGE, MAX_POS_PWM_CHANGE);
| 34 | 101 | 25
| 33 | 101 | 25
| 32 | 101 | 25
| 31 | 101 | 25
| 30 | 101 | 25
| 29 | 101 | 25
| 29 | 100 | 25
| 29 | 99 | 25
| 29 | 99 | 25
20 | 29 | 98 | 25
| 29 | 98 | 25
| 29 | 97 | 25
| 29 | 97 | 25
| 29 | 97 | 25
| 29 | 96 | 25
| 29 | 96 | 25
| 29 | 96 | 25
| 29 | 96 | 25
| 29 | 96 | 25
25 | 29 | 96 | 25
| 29 | 96 | 25
| 29 | 96 | 25
| 29 | 95 | 25
| 29 | 95 | 25
| 29 | 95 | 25
| 29 | 95 | 25
| 29 | 95 | 25
| 29 | 95 | 25
| 29 | 95 | 25
30 | 29 | 95 | 25
| 29 | 95 | 25
| 29 | 95 | 25
| 29 | 95 | 25
| 29 | 95 | 25
| 29 | 95 | 25
| 29 | 95 | 25
| 29 | 95 | 25
| 29 | 95 | 25
| 29 | 96 | 25
35 | 29 | 95 | 25
| 29 | 96 | 25
| 29 | 96 | 25
| 29 | 96 | 25
| 29 | 96 | 25
| 29 | 96 | 25
| 29 | 96 | 25
| 29 | 96 | 25
| 29 | 96 | 25
| 29 | 96 | 25
40 | 29 | 96 | 25
| 29 | 96 | 25
| 29 | 96 | 25
| 29 | 96 | 25
| 29 | 96 | 25
| 29 | 96 | 25
| 29 | 96 | 25
| 29 | 96 | 25
| 29 | 96 | 25
| 29 | 96 | 25
45 | 29 | 96 | 25
| 29 | 96 | 25
| 29 | 96 | 25
| 29 | 96 | 25
| 29 | 96 | 25
| 29 | 96 | 25
| 29 | 96 | 25
| 29 | 96 | 25
| 29 | 96 | 25
| 29 | 96 | 25
50 | 29 | 96 | 25
| 29 | 96 | 25
| 29 | 96 | 25
| 29 | 96 | 25
| 29 | 96 | 25
| 29 | 96 | 25
| 29 | 96 | 25
| 29 | 96 | 25
| 29 | 96 | 25
| 29 | 96 | 25
55 | 29 | 96 | 25
| 29 | 97 | 25
| 29 | 97 | 25
| 29 | 97 | 25
| 29 | 97 | 25
| 29 | 97 | 25
| 29 | 97 | 25
| 29 | 97 | 25
| 29 | 97 | 25
60 | 29 | 97 | 25
# PID; KP 0.5 KI 0.1 KD 0.25; run1; 22C ambient; 12V
| 15 | 43.57 | 25
| 16 | 43.91 | 25
| 16 | 47.08 | 25
| 16 | 50.23 | 25
| 16 | 53.1 | 25
| 17 | 55.72 | 25
| 17 | 58.13 | 25
| 17 | 60.2 | 25
| 18 | 62.1 | 25
| 18 | 63.84 | 25
| 18 | 65.29 | 25
| 18 | 66.73 | 25
| 19 | 67.91 | 25
| 19 | 69.2 | 25
| 19 | 70.62 | 25
| 20 | 71.51 | 25
| 20 | 72.41 | 25
| 20 | 73.3 | 25
| 20 | 74.32 | 25
| 21 | 74.96 | 25
| 21 | 75.85 | 25
| 21 | 76.36 | 25
| 21 | 76.99 | 25
| 22 | 77.63 | 25
| 22 | 78.27 | 25
| 22 | 78.9 | 25
| 22 | 79.41 | 25
| 22 | 79.92 | 25
| 23 | 80.43 | 25
| 23 | 80.81 | 25
| 23 | 81.2 | 25
| 23 | 81.71 | 25
| 23 | 81.96 | 25
| 23 | 82.6 | 25
| 23 | 82.86 | 25
| 24 | 83.25 | 25
| 24 | 83.63 | 25
| 24 | 84.02 | 25
| 24 | 84.4 | 25
| 24 | 84.79 | 25
| 24 | 85.18 | 25
| 25 | 85.44 | 25
| 25 | 85.83 | 25
| 25 | 86.22 | 25
| 25 | 86.48 | 25
| 25 | 86.87 | 25
| 25 | 87 | 25
| 25 | 87.13 | 25
| 25 | 87.52 | 25
| 25 | 87.91 | 25
| 26 | 88.04 | 25
| 26 | 88.3 | 25
| 26 | 88.57 | 25
| 26 | 88.83 | 25
| 26 | 89.09 | 25
| 26 | 89.23 | 25
| 26 | 89.36 | 25
| 26 | 89.49 | 25
| 26 | 89.75 | 25
| 26 | 89.89 | 25
| 26 | 90.02 | 25
| 26 | 90.15 | 25
| 26 | 90.55 | 25
| 26 | 90.68 | 25
| 26 | 90.82 | 25
| 27 | 90.95 | 25
| 27 | 90.95 | 25
| 27 | 90.95 | 25
| 27 | 91.08 | 25
| 27 | 91.35 | 25
| 27 | 91.48 | 25
| 27 | 91.62 | 25
| 27 | 91.75 | 25
| 27 | 92.16 | 25
| 27 | 92.16 | 25
| 27 | 92.16 | 25
| 27 | 92.29 | 25
| 27 | 92.29 | 25
| 27 | 92.56 | 25
| 27 | 92.56 | 25
| 27 | 92.69 | 25
| 27 | 92.96 | 25
| 27 | 92.83 | 25
| 27 | 92.96 | 25
| 27 | 93.1 | 25
| 27 | 93.37 | 25
| 27 | 93.37 | 25
| 27 | 93.37 | 25
| 27 | 93.37 | 25
| 27 | 93.51 | 25
| 27 | 93.51 | 25
| 27 | 93.51 | 25
| 27 | 93.64 | 25
| 27 | 93.64 | 25
| 27 | 93.91 | 25
| 27 | 93.91 | 25
| 27 | 94.05 | 25
| 27 | 94.19 | 25
| 27 | 94.05 | 25
| 27 | 94.19 | 25
| 27 | 94.19 | 25
| 27 | 94.19 | 25
| 27 | 94.32 | 25
| 27 | 94.32 | 25
| 27 | 94.46 | 25
| 27 | 94.46 | 25
| 27 | 94.6 | 25
| 27 | 94.6 | 25
| 27 | 94.73 | 25
| 27 | 95.01 | 25
| 27 | 95.01 | 25
| 27 | 95.01 | 25
| 27 | 95.01 | 25
| 27 | 94.87 | 25
| 27 | 94.87 | 25
| 27 | 95.01 | 25
| 27 | 94.87 | 25
| 27 | 94.73 | 25
| 27 | 94.87 | 25
| 27 | 94.87 | 25
| 27 | 94.87 | 25
# Fuzzy; run1; 22C ambient; 12V
| 20 | 46.75 | 25
| 21 | 46.91 | 25
| 22 | 49.92 | 25
| 23 | 55.58 | 25
| 23 | 59.65 | 25
| 24 | 63.17 | 25
| 25 | 65.95 | 25
| 26 | 68.55 | 25
| 27 | 70.87 | 25
| 27 | 73.05 | 25
| 28 | 75.21 | 25
| 29 | 77.25 | 25
| 30 | 79.03 | 25
| 30 | 80.81 | 25
| 31 | 82.35 | 25
| 32 | 84.15 | 25
| 33 | 85.83 | 25
| 34 | 87.39 | 25
| 34 | 88.96 | 25
| 35 | 90.28 | 25
| 35 | 91.75 | 25
| 35 | 92.96 | 25
| 35 | 94.32 | 25
| 35 | 95.28 | 25
| 35 | 96.39 | 25
| 34 | 97.37 | 25
| 32 | 98.07 | 25
| 30 | 98.78 | 25
| 29 | 98.92 | 25
| 27 | 98.78 | 25
| 26 | 98.49 | 25
| 24 | 97.93 | 25
| 23 | 97.23 | 25
| 23 | 96.39 | 25
| 23 | 95.28 | 25
| 23 | 94.05 | 25
| 23 | 93.1 | 25
| 23 | 92.16 | 25
| 23 | 91.62 | 25
| 23 | 90.82 | 25
| 24 | 90.42 | 25
| 25 | 90.02 | 25
| 26 | 89.89 | 25
| 27 | 89.89 | 25
| 27 | 90.02 | 25
| 28 | 90.15 | 25
| 29 | 90.82 | 25
| 29 | 91.08 | 25
| 29 | 91.75 | 25
| 29 | 92.16 | 25
| 29 | 92.69 | 25
| 29 | 93.1 | 25
| 29 | 93.64 | 25
| 29 | 94.05 | 25
| 29 | 94.46 | 25
| 29 | 94.73 | 25
| 29 | 94.87 | 25
| 29 | 95.15 | 25
| 29 | 95.15 | 25
| 29 | 95.42 | 25
| 29 | 95.42 | 25
| 29 | 95.56 | 25
| 29 | 95.83 | 25
| 29 | 95.97 | 25
| 29 | 95.97 | 25
| 29 | 96.11 | 25
| 29 | 96.25 | 25
| 29 | 96.39 | 25
| 29 | 96.39 | 25
| 29 | 96.53 | 25
| 29 | 96.81 | 25
| 29 | 96.67 | 25
| 29 | 96.67 | 25
| 29 | 96.81 | 25
| 29 | 96.95 | 25
| 27 | 97.09 | 25
| 27 | 96.81 | 25
| 27 | 96.67 | 25
| 27 | 96.67 | 25
| 27 | 96.39 | 25
| 27 | 96.25 | 25
| 27 | 96.11 | 25
| 27 | 95.97 | 25
| 27 | 95.83 | 25
| 27 | 95.83 | 25
| 27 | 95.7 | 25
| 27 | 95.56 | 25
| 27 | 95.56 | 25
| 27 | 95.56 | 25
| 27 | 95.42 | 25
| 27 | 95.42 | 25
| 27 | 95.28 | 25
| 27 | 95.42 | 25
| 27 | 95.42 | 25
| 27 | 95.42 | 25
| 27 | 95.42 | 25
| 27 | 95.56 | 25
| 27 | 95.56 | 25
| 27 | 95.56 | 25
| 27 | 95.56 | 25
| 27 | 95.56 | 25
| 27 | 95.42 | 25
| 27 | 95.56 | 25
| 27 | 95.42 | 25
| 27 | 95.42 | 25
| 27 | 95.56 | 25
| 27 | 95.42 | 25
| 27 | 95.56 | 25
| 27 | 95.42 | 25
| 27 | 95.42 | 25
| 27 | 95.42 | 25
| 27 | 95.42 | 25
| 27 | 95.42 | 25
| 27 | 95.56 | 25
| 27 | 95.56 | 25
| 27 | 95.56 | 25
| 27 | 95.56 | 25
| 27 | 95.56 | 25
| 27 | 95.7 | 25
| 27 | 95.7 | 25
| 27 | 95.83 | 25
#existing; run2; 22C ambient; 12V
| 20 | 48 | 25
| 22 | 48 | 25
| 24 | 48 | 25
| 26 | 50 | 25
| 28 | 53 | 25
| 29 | 57 | 25
| 30 | 61 | 25
| 31 | 65 | 25
| 32 | 68 | 25
| 33 | 72 | 25
| 34 | 75 | 25
| 34 | 78 | 25
| 34 | 81 | 25
| 34 | 83 | 25
| 34 | 85 | 25
| 34 | 87 | 25
| 34 | 89 | 25
| 34 | 90 | 25
| 34 | 92 | 25
| 34 | 93 | 25
| 34 | 94 | 25
| 34 | 95 | 25
| 34 | 95 | 25
| 34 | 96 | 25
| 34 | 97 | 25
| 34 | 97 | 25
| 34 | 98 | 25
| 34 | 99 | 25
| 34 | 99 | 25
| 34 | 99 | 25
| 34 | 100 | 25
| 34 | 100 | 25
| 34 | 100 | 25
| 34 | 100 | 25
| 34 | 100 | 25
| 33 | 101 | 25
| 32 | 101 | 25
| 31 | 101 | 25
| 30 | 101 | 25
| 30 | 100 | 25
| 30 | 100 | 25
| 30 | 100 | 25
| 30 | 99 | 25
| 30 | 99 | 25
| 30 | 99 | 25
| 30 | 99 | 25
| 30 | 99 | 25
| 30 | 98 | 25
| 30 | 98 | 25
| 30 | 98 | 25
| 30 | 98 | 25
| 30 | 98 | 25
| 30 | 98 | 25
| 30 | 98 | 25
| 30 | 98 | 25
| 30 | 98 | 25
| 30 | 98 | 25
| 30 | 98 | 25
| 30 | 98 | 25
| 30 | 98 | 25
| 30 | 98 | 25
| 30 | 98 | 25
| 30 | 98 | 25
| 30 | 98 | 25
| 30 | 98 | 25
| 30 | 98 | 25
| 30 | 98 | 25
| 30 | 98 | 25
| 30 | 98 | 25
| 30 | 98 | 25
| 30 | 98 | 25
| 30 | 98 | 25
| 30 | 98 | 25
| 30 | 98 | 25
| 30 | 98 | 25
| 30 | 99 | 25
| 30 | 99 | 25
| 30 | 99 | 25
| 30 | 99 | 25
| 30 | 99 | 25
| 30 | 99 | 25
| 30 | 99 | 25
| 30 | 99 | 25
| 30 | 99 | 25
| 30 | 99 | 25
| 30 | 99 | 25
| 30 | 99 | 25
| 30 | 98 | 25
| 30 | 98 | 25
| 30 | 98 | 25
| 30 | 98 | 25
| 30 | 98 | 25
| 30 | 98 | 25
| 30 | 99 | 25
| 30 | 99 | 25
| 30 | 99 | 25
| 30 | 99 | 25
| 30 | 99 | 25
| 30 | 99 | 25
| 30 | 99 | 25
| 30 | 99 | 25
| 30 | 99 | 25
| 30 | 99 | 25
| 30 | 99 | 25
| 30 | 99 | 25
| 30 | 99 | 25
| 30 | 99 | 25
| 30 | 99 | 25
| 30 | 99 | 25
| 30 | 99 | 25
| 30 | 99 | 25
| 30 | 99 | 25
| 30 | 99 | 25
| 30 | 99 | 25
| 30 | 99 | 25
| 30 | 99 | 25
| 30 | 99 | 25
| 30 | 99 | 25
| 30 | 99 | 25
| 30 | 99 | 25
# PID; KP 0.5 KI 0.1 KD 0.25; run2; 22C ambient; 12V
| 15 | 41.64 | 25
| 16 | 42.35 | 25
| 16 | 44.43 | 25
| 17 | 47.4 | 25
| 17 | 50.23 | 25
| 17 | 53.1 | 25
| 17 | 56.01 | 25
| 17 | 58.4 | 25
| 18 | 60.34 | 25
| 18 | 62.37 | 25
| 19 | 64.1 | 25
| 19 | 65.82 | 25
| 19 | 67.39 | 25
| 19 | 68.68 | 25
| 19 | 69.97 | 25
| 20 | 71 | 25
| 20 | 72.03 | 25
| 20 | 72.92 | 25
| 21 | 73.81 | 25
| 21 | 74.45 | 25
| 21 | 75.34 | 25
| 21 | 75.98 | 25
| 22 | 76.74 | 25
| 22 | 77.5 | 25
| 22 | 78.01 | 25
| 22 | 78.65 | 25
| 22 | 79.16 | 25
| 23 | 79.67 | 25
| 23 | 80.3 | 25
| 23 | 80.81 | 25
| 23 | 81.2 | 25
| 23 | 81.71 | 25
| 23 | 82.22 | 25
| 24 | 82.6 | 25
| 24 | 82.99 | 25
| 24 | 83.37 | 25
| 24 | 83.89 | 25
| 24 | 84.15 | 25
| 24 | 84.53 | 25
| 24 | 84.92 | 25
| 25 | 85.31 | 25
| 25 | 85.57 | 25
| 25 | 85.96 | 25
| 25 | 86.22 | 25
| 25 | 86.61 | 25
| 25 | 86.87 | 25
| 25 | 87.26 | 25
| 25 | 87.65 | 25
| 26 | 87.78 | 25
| 26 | 88.04 | 25
| 26 | 88.3 | 25
| 26 | 88.57 | 25
| 26 | 88.7 | 25
| 26 | 88.96 | 25
| 26 | 89.23 | 25
| 26 | 89.36 | 25
| 26 | 89.62 | 25
| 26 | 89.62 | 25
| 26 | 89.75 | 25
| 26 | 89.89 | 25
| 26 | 90.02 | 25
| 27 | 90.15 | 25
| 27 | 90.28 | 25
| 27 | 90.68 | 25
| 27 | 90.95 | 25
| 27 | 91.08 | 25
| 27 | 91.48 | 25
| 27 | 91.62 | 25
| 27 | 91.75 | 25
| 27 | 91.89 | 25
| 27 | 92.02 | 25
| 27 | 92.02 | 25
| 27 | 92.29 | 25
| 27 | 92.42 | 25
| 27 | 92.42 | 25
| 27 | 92.56 | 25
| 27 | 92.56 | 25
| 27 | 92.69 | 25
| 27 | 92.69 | 25
| 27 | 92.83 | 25
| 27 | 92.96 | 25
| 27 | 93.1 | 25
| 27 | 93.23 | 25
| 27 | 93.37 | 25
| 27 | 93.37 | 25
| 27 | 93.23 | 25
| 27 | 93.37 | 25
| 27 | 93.51 | 25
| 27 | 93.64 | 25
| 27 | 93.91 | 25
| 27 | 93.78 | 25
| 27 | 93.78 | 25
| 27 | 93.91 | 25
| 27 | 94.05 | 25
| 27 | 93.91 | 25
| 27 | 94.05 | 25
| 27 | 94.32 | 25
| 27 | 94.32 | 25
| 27 | 94.46 | 25
| 27 | 94.46 | 25
| 27 | 94.46 | 25
| 27 | 94.46 | 25
| 27 | 94.46 | 25
| 27 | 94.6 | 25
| 27 | 94.6 | 25
| 27 | 94.6 | 25
| 27 | 94.73 | 25
| 27 | 94.73 | 25
| 27 | 94.87 | 25
| 27 | 95.01 | 25
| 27 | 95.01 | 25
| 27 | 95.01 | 25
| 27 | 95.01 | 25
| 27 | 95.15 | 25
| 27 | 94.87 | 25
| 27 | 94.87 | 25
| 27 | 94.87 | 25
| 27 | 94.87 | 25
| 27 | 94.73 | 25
| 27 | 95.01 | 25
# Fuzzy; run2; 22C ambient; 12V
| 20 | 48.36 | 25
| 21 | 48.52 | 25
| 22 | 52.06 | 25
| 23 | 56.44 | 25
| 23 | 60.2 | 25
| 24 | 63.44 | 25
| 25 | 66.34 | 25
| 26 | 69.07 | 25
| 27 | 71.51 | 25
| 27 | 73.94 | 25
| 28 | 76.1 | 25
| 29 | 78.14 | 25
| 30 | 79.92 | 25
| 30 | 81.84 | 25
| 31 | 83.5 | 25
| 32 | 85.05 | 25
| 33 | 86.87 | 25
| 34 | 88.44 | 25
| 34 | 90.02 | 25
| 34 | 91.48 | 25
| 34 | 92.96 | 25
| 34 | 94.32 | 25
| 34 | 95.42 | 25
| 34 | 96.25 | 25
| 33 | 97.37 | 25
| 31 | 98.21 | 25
| 30 | 98.78 | 25
| 28 | 98.92 | 25
| 27 | 98.49 | 25
| 25 | 98.07 | 25
| 23 | 97.37 | 25
| 23 | 96.53 | 25
| 23 | 95.7 | 25
| 23 | 94.73 | 25
| 23 | 93.91 | 25
| 23 | 93.1 | 25
| 23 | 92.56 | 25
| 23 | 92.02 | 25
| 23 | 91.62 | 25
| 23 | 91.22 | 25
| 24 | 90.82 | 25
| 25 | 90.55 | 25
| 26 | 90.55 | 25
| 27 | 90.55 | 25
| 27 | 90.55 | 25
| 28 | 90.82 | 25
| 28 | 91.35 | 25
| 28 | 91.62 | 25
| 28 | 92.16 | 25
| 28 | 92.69 | 25
| 28 | 92.96 | 25
| 28 | 93.23 | 25
| 28 | 93.51 | 25
| 28 | 93.78 | 25
| 28 | 93.91 | 25
| 28 | 94.19 | 25
| 28 | 94.32 | 25
| 28 | 94.6 | 25
| 28 | 94.87 | 25
| 28 | 94.87 | 25
| 28 | 95.15 | 25
| 28 | 95.15 | 25
| 28 | 95.15 | 25
| 28 | 95.28 | 25
| 28 | 95.42 | 25
| 28 | 95.56 | 25
| 28 | 95.56 | 25
| 28 | 95.7 | 25
| 28 | 95.7 | 25
| 28 | 95.83 | 25
| 28 | 95.83 | 25
| 28 | 95.97 | 25
| 28 | 95.97 | 25
| 28 | 96.11 | 25
| 28 | 95.97 | 25
| 28 | 96.11 | 25
| 28 | 96.11 | 25
| 28 | 96.11 | 25
| 28 | 96.25 | 25
| 28 | 96.25 | 25
| 28 | 96.11 | 25
| 28 | 96.39 | 25
| 28 | 96.39 | 25
| 28 | 96.25 | 25
| 28 | 96.39 | 25
| 28 | 96.39 | 25
| 28 | 96.39 | 25
| 28 | 96.53 | 25
| 28 | 96.67 | 25
| 28 | 96.53 | 25
| 28 | 96.67 | 25
| 28 | 96.67 | 25
| 28 | 96.81 | 25
| 28 | 96.67 | 25
| 28 | 96.81 | 25
| 28 | 96.81 | 25
| 28 | 96.81 | 25
| 28 | 96.81 | 25
| 28 | 96.81 | 25
| 28 | 96.67 | 25
| 28 | 96.67 | 25
| 28 | 96.81 | 25
| 28 | 96.81 | 25
| 28 | 96.81 | 25
| 28 | 96.81 | 25
| 28 | 96.95 | 25
| 28 | 96.95 | 25
| 27 | 97.09 | 25
| 25 | 97.09 | 25
| 25 | 96.95 | 25
| 25 | 96.67 | 25
| 25 | 96.25 | 25
| 25 | 95.83 | 25
| 25 | 95.56 | 25
| 25 | 95.15 | 25
| 25 | 95.01 | 25
| 25 | 94.73 | 25
| 25 | 94.6 | 25
| 25 | 94.32 | 25
| 25 | 94.19 | 25
| 25 | 94.05 | 25

## Target 120C 0.5s update
MAX HEATER DUTY = 40%
#existing; run1; 22C ambient; 12V; target 120C |  |  |  |  | FUZZY | // FuzzyInput Membership Functions
22 | 28 | 25 |  |  |  | FuzzySet *tooCool = new FuzzySet(heatSetPoint-16, heatSetPoint-16, heatSetPoint-10, heatSetPoint-4);
24 | 29 | 25 |  |  |  | //FuzzySet *desired = new FuzzySet(heatSetPoint-10, heatSetPoint-5, heatSetPoint+4, heatSetPoint+8);
26 | 33 | 25 |  |  |  | FuzzySet *tooWarm = new FuzzySet(heatSetPoint+2, heatSetPoint+4, heatSetPoint+8, heatSetPoint+8);
28 | 39 | 25
30 | 45 | 25 |  |  |  | // FuzzyOutput
32 | 51 | 25 |  |  |  | FuzzySet *reduceHeat = new FuzzySet(-MAX_NEG_PWM_CHANGE, -MAX_NEG_PWM_CHANGE, -4, -2);
34 | 57 | 25 |  |  |  | //FuzzySet *noChange = new FuzzySet(-2, -1, 1, 2);
34 | 64 | 25 |  |  |  | FuzzySet *increaseHeat = new FuzzySet(0, 3, MAX_POS_PWM_CHANGE, MAX_POS_PWM_CHANGE);
36 | 70 | 25
38 | 76 | 25 |  |  |  | #define MAX_NEG_PWM_CHANGE 5
39 | 81 | 25 |  |  |  | #define MAX_POS_PWM_CHANGE 4
40 | 87 | 25
40 | 92 | 25
40 | 97 | 25 |  |  | PID | #define KP 0.7 |  |  |  | p1 settings (see table below)
40 | 101 | 25 |  |  |  | #define KI 0.1
40 | 105 | 25 |  |  |  | #define KD 0.25
40 | 109 | 25
40 | 112 | 25
40 | 115 | 25 |  |  | MAX DUTY | #define MAX_HEATER_DUTY 40
40 | 118 | 25
40 | 121 | 25
40 | 123 | 25
40 | 125 | 25 |  |  |  | // FuzzyInput Membership Functions
39 | 127 | 25 |  |  |  | FuzzySet *tooCool = new FuzzySet(heatSetPoint-16, heatSetPoint-16, heatSetPoint-10, heatSetPoint-4);
38 | 128 | 25 |  |  |  | //FuzzySet *desired = new FuzzySet(heatSetPoint-10, heatSetPoint-5, heatSetPoint+4, heatSetPoint+8);
37 | 129 | 25 |  |  |  | FuzzySet *tooWarm = new FuzzySet(heatSetPoint+2, heatSetPoint+4, heatSetPoint+8, heatSetPoint+8);
36 | 131 | 25
35 | 131 | 25 |  |  |  | // FuzzyOutput
34 | 131 | 25 |  |  |  | FuzzySet *reduceHeat = new FuzzySet(-MAX_NEG_PWM_CHANGE, -MAX_NEG_PWM_CHANGE, -4, -2);
33 | 131 | 25 |  |  |  | //FuzzySet *noChange = new FuzzySet(-2, -1, 1, 2);
32 | 131 | 25 |  |  |  | FuzzySet *increaseHeat = new FuzzySet(0, 3, MAX_POS_PWM_CHANGE, MAX_POS_PWM_CHANGE);
31 | 131 | 25
30 | 130 | 25 |  |  |  |  | KP | KI | KD
29 | 129 | 25 | NOTES: | PI control only is sufficient (D=0). Used emprical tuning method from https://pidexplained.com/how-to-tune-a-pid-controller/ |  | p1 | 0.7 | 0.1 | 0.25
28 | 128 | 25 |  | PI control seems to settle right on target. Existing control method sits slightly above target generally (2-3W extra, 2-3degC too high) |  | p2 | 3 | 0.25 | 0
27 | 127 | 25 |  | Fuzzy logic control needs work to prevent oscillation as slow down the rise when approaching target. |  | p3 | 3.3 | 0.3 | 0
26 | 126 | 25 |  | PI control #3 meets target within 10s!! |  | p3 | 3.2 | 0.28 | 0
26 | 124 | 25
26 | 122 | 25
26 | 121 | 25
26 | 119 | 25
26 | 118 | 25
26 | 117 | 25
26 | 116 | 25
26 | 115 | 25
27 | 114 | 25
28 | 114 | 25
29 | 114 | 25
30 | 114 | 25
31 | 114 | 25
32 | 114 | 25
32 | 115 | 25
32 | 116 | 25
32 | 117 | 25
32 | 118 | 25
32 | 118 | 25
32 | 119 | 25
32 | 120 | 25
32 | 121 | 25
32 | 121 | 25
32 | 122 | 25
32 | 122 | 25
32 | 123 | 25
32 | 123 | 25
32 | 124 | 25
32 | 124 | 25
32 | 124 | 25
32 | 125 | 25
32 | 125 | 25
32 | 125 | 25
32 | 125 | 25
31 | 126 | 25
30 | 126 | 25
29 | 126 | 25
29 | 125 | 25
29 | 125 | 25
29 | 125 | 25
29 | 124 | 25
29 | 124 | 25
29 | 123 | 25
29 | 123 | 25
29 | 123 | 25
29 | 122 | 25
29 | 122 | 25
29 | 122 | 25
29 | 122 | 25
29 | 122 | 25
29 | 122 | 25
29 | 121 | 25
29 | 121 | 25
29 | 122 | 25
29 | 121 | 25
29 | 122 | 25
29 | 121 | 25
29 | 121 | 25
29 | 121 | 25
29 | 121 | 25
29 | 121 | 25
29 | 121 | 25
29 | 121 | 25
29 | 121 | 25
29 | 122 | 25
29 | 122 | 25
29 | 122 | 25
29 | 122 | 25
29 | 122 | 25
29 | 122 | 25
29 | 122 | 25
29 | 122 | 25
29 | 122 | 25
29 | 122 | 25
29 | 122 | 25
29 | 122 | 25
29 | 122 | 25
29 | 122 | 25
29 | 122 | 25
29 | 122 | 25
29 | 123 | 25
29 | 122 | 25
29 | 123 | 25
#PID; 0.7 | 0.1 | 0.25; run1; 22C ambient; 12V; target 120C
21 | 65.56 | 25
22 | 65.16 | 25
22 | 67.39 | 25
22 | 70.62 | 25
22 | 74.07 | 25
22 | 77.5 | 25
22 | 80.69 | 25
22 | 83.5 | 25
22 | 86.09 | 25
22 | 88.3 | 25
22 | 90.42 | 25
22 | 92.42 | 25
22 | 93.91 | 25
22 | 95.28 | 25
22 | 96.53 | 25
23 | 97.51 | 25
23 | 98.63 | 25
23 | 99.63 | 25
23 | 100.49 | 25
23 | 101.51 | 25
23 | 101.95 | 25
24 | 102.83 | 25
24 | 103.28 | 25
24 | 104.02 | 25
24 | 104.48 | 25
24 | 105.08 | 25
24 | 105.84 | 25
24 | 106.15 | 25
25 | 106.77 | 25
25 | 107.23 | 25
25 | 107.54 | 25
25 | 107.86 | 25
25 | 108.49 | 25
25 | 108.96 | 25
25 | 109.44 | 25
25 | 109.76 | 25
25 | 109.92 | 25
25 | 110.41 | 25
26 | 110.73 | 25
26 | 111.06 | 25
26 | 111.22 | 25
26 | 111.71 | 25
26 | 112.04 | 25
26 | 112.21 | 25
26 | 112.38 | 25
26 | 112.88 | 25
26 | 113.21 | 25
26 | 113.55 | 25
26 | 113.72 | 25
26 | 114.06 | 25
26 | 114.4 | 25
26 | 114.57 | 25
26 | 114.74 | 25
27 | 114.91 | 25
26 | 115.43 | 25
27 | 115.43 | 25
27 | 115.43 | 25
27 | 115.78 | 25
27 | 115.96 | 25
27 | 116.31 | 25
27 | 116.48 | 25
27 | 116.84 | 25
27 | 117.19 | 25
27 | 117.55 | 25
27 | 117.73 | 25
27 | 117.91 | 25
27 | 118.09 | 25
27 | 118.09 | 25
27 | 118.27 | 25
27 | 118.45 | 25
27 | 118.45 | 25
27 | 118.63 | 25
27 | 118.63 | 25
27 | 118.81 | 25
27 | 118.63 | 25
27 | 118.81 | 25
27 | 118.63 | 25
27 | 118.81 | 25
27 | 118.81 | 25
27 | 118.99 | 25
27 | 119.36 | 25
27 | 119.18 | 25
27 | 119.18 | 25
27 | 118.99 | 25
27 | 118.99 | 25
27 | 118.99 | 25
27 | 119.18 | 25
27 | 119.36 | 25
27 | 119.36 | 25
27 | 119.36 | 25
27 | 119.55 | 25
27 | 119.55 | 25
27 | 119.55 | 25
27 | 119.73 | 25
27 | 119.92 | 25
27 | 119.92 | 25
27 | 120.29 | 25
27 | 120.1 | 25
27 | 120.1 | 25
27 | 120.1 | 25
27 | 119.73 | 25
27 | 119.92 | 25
27 | 120.1 | 25
26 | 120.29 | 25
26 | 120.29 | 25
27 | 119.92 | 25
27 | 119.92 | 25
27 | 120.1 | 25
27 | 120.1 | 25
27 | 120.1 | 25
26 | 120.47 | 25
26 | 120.29 | 25
26 | 120.47 | 25
26 | 120.47 | 25
26 | 120.29 | 25
26 | 120.66 | 25
26 | 120.66 | 25
26 | 120.66 | 25
26 | 120.66 | 25
26 | 120.47 | 25
26 | 120.47 | 25
#Fuzzy; run1; 22C ambient; 12V; target 120C
20 | 42 | 25
21 | 42.35 | 25
22 | 45.93 | 25
23 | 52.06 | 25
23 | 57.85 | 25
24 | 62.9 | 25
25 | 67.65 | 25
26 | 71.9 | 25
27 | 75.85 | 25
27 | 79.54 | 25
28 | 82.86 | 25
29 | 85.96 | 25
30 | 89.23 | 25
30 | 92.02 | 25
31 | 94.87 | 25
32 | 97.65 | 25
33 | 100.64 | 25
34 | 103.13 | 25
34 | 106.15 | 25
35 | 108.64 | 25
36 | 111.22 | 25
37 | 113.72 | 25
37 | 116.48 | 25
37 | 118.81 | 25
37 | 121.23 | 25
35 | 123.34 | 25
34 | 125.33 | 25
32 | 126.97 | 25
30 | 127.8 | 25
29 | 128.23 | 25
27 | 128.23 | 25
26 | 127.8 | 25
24 | 126.76 | 25
23 | 125.74 | 25
21 | 124.13 | 25
20 | 122.37 | 25
20 | 120.29 | 25
20 | 118.27 | 25
20 | 116.13 | 25
20 | 114.4 | 25
21 | 112.54 | 25
22 | 111.22 | 25
23 | 110.24 | 25
23 | 109.6 | 25
24 | 109.28 | 25
25 | 109.12 | 25
26 | 109.12 | 25
27 | 109.44 | 25
27 | 109.92 | 25
28 | 110.57 | 25
29 | 111.06 | 25
30 | 112.04 | 25
30 | 113.21 | 25
31 | 114.57 | 25
32 | 115.61 | 25
32 | 117.19 | 25
32 | 118.63 | 25
32 | 119.73 | 25
32 | 121.23 | 25
30 | 122.57 | 25
29 | 123.54 | 25
27 | 124.33 | 25
26 | 124.53 | 25
24 | 124.33 | 25
23 | 123.74 | 25
21 | 122.76 | 25
21 | 121.23 | 25
21 | 119.73 | 25
21 | 118.45 | 25
21 | 117.01 | 25
22 | 115.78 | 25
23 | 114.74 | 25
23 | 113.89 | 25
24 | 113.04 | 25
25 | 112.71 | 25
26 | 112.54 | 25
27 | 112.71 | 25
27 | 112.88 | 25
28 | 113.38 | 25
29 | 114.23 | 25
30 | 114.91 | 25
30 | 115.78 | 25
30 | 117.19 | 25
30 | 118.27 | 25
30 | 119.55 | 25
30 | 120.47 | 25
30 | 121.42 | 25
29 | 122.18 | 25
27 | 123.15 | 25
26 | 123.54 | 25
24 | 123.74 | 25
23 | 123.34 | 25
21 | 122.57 | 25
21 | 121.42 | 25
21 | 120.1 | 25
21 | 118.99 | 25
21 | 117.55 | 25
21 | 116.66 | 25
22 | 115.43 | 25
23 | 114.57 | 25
23 | 113.55 | 25
24 | 113.21 | 25
25 | 112.88 | 25
26 | 113.21 | 25
27 | 113.21 | 25
27 | 113.55 | 25
28 | 114.06 | 25
29 | 114.91 | 25
30 | 115.96 | 25
30 | 117.01 | 25
30 | 118.09 | 25
30 | 119.36 | 25
30 | 120.29 | 25
30 | 121.23 | 25
30 | 121.99 | 25
28 | 122.95 | 25
27 | 123.54 | 25
25 | 123.74 | 25
23 | 123.54 | 25
22 | 123.34 | 25
#PID; 3 | 0.25 | 0.0; run2; 22C ambient; 12V; target 120C
0 | 20 | 41 | 25
0 | 40 | 42 | 25
1 | 40 | 47 | 25
1 | 40 | 54 | 25
2 | 40 | 62 | 25
2 | 40 | 71 | 25
3 | 40 | 79 | 25
3 | 40 | 86 | 25
4 | 40 | 93 | 25
4 | 40 | 100 | 25
5 | 39 | 105 | 25
5 | 34 | 109 | 25
6 | 30 | 113 | 25
6 | 27 | 116 | 25
7 | 27 | 117 | 25
7 | 26 | 117 | 25
8 | 26 | 117 | 25
8 | 26 | 117 | 25
9 | 27 | 116 | 25
9 | 28 | 116 | 25
10 | 28 | 116 | 25
10 | 28 | 116 | 25
11 | 29 | 116 | 25
11 | 28 | 116 | 25
12 | 28 | 117 | 25
12 | 28 | 117 | 25
13 | 28 | 117 | 25
13 | 28 | 117 | 25
14 | 28 | 117 | 25
14 | 28 | 117 | 25
15 | 28 | 117 | 25
15 | 28 | 117 | 25
16 | 28 | 118 | 25
16 | 28 | 118 | 25
17 | 27 | 118 | 25
17 | 27 | 118 | 25
18 | 27 | 118 | 25
18 | 27 | 118 | 25
19 | 27 | 118 | 25
19 | 27 | 118 | 25
20 | 27 | 118 | 25
20 | 27 | 118 | 25
21 | 27 | 118 | 25
21 | 27 | 118 | 25
22 | 27 | 118 | 25
22 | 27 | 118 | 25
23 | 27 | 119 | 25
23 | 27 | 119 | 25
24 | 27 | 119 | 25
24 | 27 | 119 | 25
25 | 27 | 119 | 25
25 | 28 | 118 | 25
26 | 27 | 119 | 25
26 | 27 | 118 | 25
27 | 28 | 119 | 25
27 | 28 | 119 | 25
28 | 27 | 119 | 25
28 | 27 | 119 | 25
29 | 27 | 119 | 25
29 | 27 | 119 | 25
30 | 27 | 119 | 25
30 | 27 | 119 | 25
31 | 27 | 119 | 25
31 | 27 | 119 | 25
31 | 27 | 119 | 25
32 | 27 | 120 | 25
33 | 26 | 120 | 25
33 | 26 | 120 | 25
34 | 27 | 119 | 25
34 | 27 | 119 | 25
35 | 27 | 119 | 25
35 | 27 | 119 | 25
36 | 28 | 119 | 25
36 | 27 | 119 | 25
36 | 27 | 119 | 25
37 | 27 | 119 | 25
37 | 27 | 120 | 25
38 | 27 | 120 | 25
38 | 27 | 120 | 25
39 | 27 | 120 | 25
40 | 27 | 120 | 25
40 | 27 | 120 | 25
40 | 27 | 120 | 25
41 | 27 | 120 | 25
42 | 27 | 120 | 25
42 | 27 | 120 | 25
43 | 27 | 120 | 25
43 | 27 | 120 | 25
43 | 27 | 120 | 25
44 | 27 | 119 | 25
44 | 27 | 120 | 25
45 | 26 | 120 | 25
45 | 26 | 120 | 25
46 | 26 | 120 | 25
47 | 27 | 120 | 25
47 | 26 | 120 | 25
47 | 26 | 120 | 25
48 | 26 | 120 | 25
48 | 26 | 120 | 25
49 | 26 | 120 | 25
49 | 27 | 120 | 25
50 | 27 | 119 | 25
50 | 27 | 120 | 25
51 | 27 | 120 | 25
51 | 26 | 120 | 25
52 | 26 | 120 | 25
52 | 26 | 120 | 25
53 | 27 | 119 | 25
54 | 26 | 120 | 25
54 | 27 | 120 | 25
54 | 27 | 120 | 25
55 | 26 | 120 | 25
55 | 27 | 120 | 25
56 | 27 | 120 | 25
56 | 26 | 120 | 25
57 | 26 | 120 | 25
57 | 26 | 120 | 25
58 | 26 | 120 | 25
58 | 26 | 120 | 25
59 | 26 | 120 | 25
59 | 26 | 120 | 25
#PID; 3.3 | 0.3 | 0.0; run3; 22C ambient; 12V; target 120C
0 | 20 | 38 | 25
0 | 40 | 39 | 25
1 | 40 | 44 | 25
1 | 40 | 52 | 25
2 | 40 | 61 | 25
2 | 40 | 70 | 25
3 | 40 | 78 | 25
3 | 40 | 86 | 25
3 | 40 | 92 | 25
4 | 40 | 99 | 25
4 | 40 | 104 | 25
5 | 40 | 109 | 25
6 | 36 | 113 | 25
6 | 32 | 117 | 25
6 | 32 | 119 | 25
7 | 27 | 121 | 25
7 | 25 | 122 | 25
8 | 25 | 121 | 25
8 | 26 | 121 | 25
9 | 27 | 120 | 25
9 | 29 | 119 | 25
10 | 29 | 119 | 25
10 | 30 | 118 | 25
11 | 30 | 118 | 25
11 | 30 | 119 | 25
12 | 29 | 119 | 25
12 | 29 | 119 | 25
13 | 29 | 119 | 25
13 | 28 | 120 | 25
14 | 28 | 120 | 25
14 | 28 | 120 | 25
15 | 28 | 120 | 25
15 | 28 | 120 | 25
16 | 28 | 120 | 25
16 | 28 | 120 | 25
17 | 28 | 120 | 25
17 | 28 | 120 | 25
18 | 28 | 120 | 25
18 | 28 | 120 | 25
19 | 28 | 120 | 25
19 | 28 | 120 | 25
20 | 28 | 120 | 25
20 | 28 | 120 | 25
21 | 28 | 120 | 25
21 | 28 | 120 | 25
22 | 27 | 120 | 25
22 | 28 | 120 | 25
23 | 28 | 120 | 25
23 | 28 | 120 | 25
24 | 28 | 120 | 25
24 | 28 | 120 | 25
25 | 28 | 120 | 25
25 | 28 | 119 | 25
26 | 28 | 120 | 25
26 | 28 | 120 | 25
27 | 28 | 120 | 25
27 | 28 | 120 | 25
28 | 27 | 120 | 25
28 | 27 | 120 | 25
29 | 27 | 120 | 25
29 | 27 | 120 | 25
30 | 27 | 120 | 25
30 | 27 | 120 | 25
31 | 27 | 120 | 25
31 | 27 | 120 | 25
32 | 27 | 120 | 25
32 | 27 | 120 | 25
33 | 27 | 120 | 25
33 | 27 | 120 | 25
34 | 27 | 120 | 25
34 | 27 | 120 | 25
35 | 27 | 120 | 25
35 | 27 | 120 | 25
36 | 27 | 120 | 25
36 | 27 | 120 | 25
37 | 27 | 120 | 25
37 | 27 | 120 | 25
38 | 27 | 120 | 25
38 | 27 | 120 | 25
39 | 27 | 120 | 25
39 | 26 | 120 | 25
40 | 26 | 120 | 25
40 | 27 | 120 | 25
41 | 27 | 119 | 25
41 | 27 | 119 | 25
42 | 27 | 119 | 25
42 | 27 | 119 | 25
43 | 27 | 119 | 25
43 | 27 | 120 | 25
44 | 27 | 120 | 25
44 | 26 | 120 | 25
45 | 26 | 120 | 25
45 | 26 | 120 | 25
46 | 26 | 120 | 25
46 | 26 | 120 | 25
47 | 26 | 120 | 25
47 | 26 | 120 | 25
48 | 26 | 120 | 25
48 | 26 | 120 | 25
49 | 26 | 120 | 25
49 | 27 | 120 | 25
50 | 26 | 120 | 25
50 | 26 | 120 | 25
51 | 26 | 120 | 25
51 | 26 | 120 | 25
52 | 26 | 120 | 25
52 | 26 | 120 | 25
53 | 26 | 120 | 25
53 | 27 | 119 | 25
54 | 27 | 120 | 25
54 | 27 | 120 | 25
55 | 26 | 120 | 25
55 | 26 | 120 | 25
56 | 26 | 120 | 25
56 | 26 | 120 | 25
57 | 26 | 120 | 25
57 | 26 | 120 | 25
58 | 26 | 120 | 25
58 | 27 | 119 | 25
59 | 27 | 119 | 25
59 | 26 | 120 | 25
#PID; 3.2 | 0.28 | 0.0; run4; 22C ambient; 12V; target 120C
0 | 20 | 38 | 25
0 | 20 | 38 | 25
1 | 40 | 41 | 25
1 | 40 | 45 | 25
2 | 40 | 53 | 25
2 | 40 | 61 | 25
3 | 40 | 70 | 25
3 | 40 | 78 | 25
4 | 40 | 85 | 25
4 | 40 | 92 | 25
5 | 40 | 98 | 25
5 | 40 | 103 | 25
6 | 40 | 108 | 25
6 | 37 | 113 | 25
7 | 33 | 116 | 25
7 | 29 | 119 | 25
8 | 27 | 121 | 25
8 | 27 | 121 | 25
9 | 27 | 121 | 25
9 | 27 | 120 | 25
10 | 29 | 119 | 25
10 | 29 | 119 | 25
11 | 30 | 119 | 25
11 | 30 | 118 | 25
12 | 30 | 118 | 25
12 | 30 | 119 | 25
13 | 29 | 119 | 25
13 | 29 | 119 | 25
14 | 29 | 120 | 25
14 | 29 | 120 | 25
15 | 29 | 120 | 25
15 | 28 | 120 | 25
16 | 28 | 120 | 25
16 | 28 | 120 | 25
17 | 28 | 120 | 25
17 | 29 | 119 | 25
18 | 29 | 119 | 25
18 | 28 | 120 | 25
19 | 28 | 120 | 25
19 | 28 | 120 | 25
20 | 28 | 120 | 25
20 | 28 | 120 | 25
21 | 29 | 119 | 25
21 | 29 | 120 | 25
22 | 28 | 120 | 25
22 | 28 | 120 | 25
23 | 28 | 120 | 25
23 | 28 | 120 | 25
24 | 28 | 120 | 25
24 | 28 | 120 | 25
25 | 28 | 120 | 25
25 | 28 | 120 | 25
26 | 28 | 120 | 25
26 | 28 | 120 | 25
27 | 28 | 120 | 25
27 | 28 | 120 | 25
28 | 28 | 120 | 25
28 | 28 | 120 | 25
29 | 28 | 120 | 25
29 | 28 | 120 | 25
30 | 28 | 120 | 25
30 | 27 | 120 | 25
31 | 27 | 120 | 25
31 | 28 | 120 | 25
32 | 28 | 120 | 25
32 | 28 | 120 | 25
33 | 28 | 120 | 25
33 | 28 | 120 | 25
34 | 28 | 120 | 25
34 | 28 | 120 | 25
35 | 27 | 120 | 25
35 | 28 | 120 | 25
36 | 28 | 120 | 25
36 | 28 | 120 | 25
37 | 27 | 120 | 25
37 | 28 | 120 | 25
38 | 28 | 120 | 25
38 | 27 | 120 | 25
39 | 28 | 120 | 25
39 | 28 | 120 | 25
40 | 27 | 120 | 25
40 | 27 | 120 | 25
41 | 27 | 120 | 25
41 | 27 | 120 | 25
42 | 27 | 120 | 25
42 | 27 | 120 | 25
43 | 28 | 120 | 25
43 | 28 | 120 | 25
44 | 27 | 120 | 25
44 | 27 | 120 | 25
45 | 27 | 120 | 25
45 | 27 | 120 | 25
46 | 27 | 120 | 25
46 | 27 | 120 | 25
47 | 27 | 120 | 25
47 | 27 | 120 | 25
48 | 27 | 120 | 25
48 | 27 | 120 | 25
49 | 27 | 120 | 25
49 | 27 | 120 | 25
50 | 27 | 120 | 25
50 | 27 | 120 | 25
51 | 27 | 120 | 25
51 | 27 | 120 | 25
52 | 27 | 120 | 25
52 | 27 | 120 | 25
53 | 27 | 120 | 25
53 | 27 | 120 | 25
54 | 27 | 120 | 25
54 | 27 | 120 | 25
55 | 27 | 120 | 25
55 | 27 | 120 | 25
56 | 27 | 120 | 25
56 | 27 | 120 | 25
57 | 27 | 120 | 25
57 | 27 | 120 | 25
58 | 26 | 120 | 25
58 | 26 | 120 | 25
59 | 26 | 120 | 25
59 | 26 | 120 | 25

## Target 120C 2s update
MAX HEATER DUTY 35%
#existing; 22C ambient; 12V; target 120C; 2000ms LOOP UPDATE TIME
0 | 22 | 31 | 25 |  |  | PID Settings:
2 | 24 | 45 | 25 |  |  |  | KP | KI | KD
4 | 26 | 65 | 25 |  |  | p1 | 3.2 | 0.28 | 0
6 | 28 | 79 | 25 |  |  | p2
8 | 29 | 91 | 25 |  |  | p3
10 | 29 | 99 | 25 |  |  | p3
11 | 30 | 105 | 25
13 | 31 | 110 | 25
16 | 32 | 114 | 25 |  |  | Fuzzy Logic Settings:
18 | 32 | 118 | 25 |  |  | f1 | tooCool |  | -16 | -16 | -10 | -4
20 | 32 | 122 | 25 |  |  |  | tooWarm |  | 2 | 4 | 8 | 8
22 | 32 | 124 | 25 |  |  |  | reduceHeat |  | -5 | -5 | -4 | -2
24 | 31 | 126 | 25 |  |  |  | increaseHeat |  | 0 | 3 | 4 | 4
26 | 30 | 126 | 25 |  |  | f2
27 | 29 | 126 | 25
30 | 29 | 124 | 25
32 | 29 | 123 | 25
34 | 29 | 123 | 25
36 | 29 | 123 | 25
38 | 29 | 123 | 25
40 | 29 | 124 | 25
42 | 29 | 124 | 25
44 | 29 | 124 | 25
46 | 29 | 124 | 25
48 | 29 | 124 | 25
50 | 29 | 125 | 25
52 | 29 | 125 | 25
54 | 29 | 125 | 25
56 | 29 | 125 | 25
58 | 28 | 126 | 25
60 | 28 | 125 | 25
62 | 28 | 125 | 25
64 | 28 | 124 | 25
66 | 28 | 124 | 25
68 | 28 | 124 | 25
70 | 28 | 124 | 25
72 | 28 | 124 | 25
74 | 28 | 124 | 25
76 | 28 | 124 | 25
78 | 28 | 124 | 25
80 | 28 | 124 | 25
82 | 28 | 124 | 25
84 | 28 | 124 | 25
86 | 28 | 125 | 25
88 | 28 | 125 | 25
# fuzzy; 22C ambient; 12V; target 120C; 2000ms LOOP UPDATE TIME
0 | 20 | 30 | 25
2 | 21 | 43 | 25
4 | 22 | 61 | 25
6 | 23 | 74 | 25
8 | 23 | 82 | 25
9 | 24 | 89 | 25
11 | 25 | 94 | 25
13 | 26 | 98 | 25
15 | 27 | 102 | 25
17 | 27 | 105 | 25
19 | 28 | 108 | 25
21 | 29 | 111 | 25
23 | 30 | 114 | 25
25 | 30 | 117 | 25
27 | 30 | 119 | 25
29 | 30 | 121 | 25
31 | 28 | 122 | 25
33 | 27 | 122 | 25
35 | 27 | 121 | 25
37 | 27 | 119 | 25
39 | 27 | 118 | 25
41 | 27 | 118 | 25
43 | 27 | 119 | 25
45 | 27 | 119 | 25
47 | 27 | 119 | 25
49 | 27 | 119 | 25
52 | 27 | 119 | 25
54 | 27 | 119 | 25
56 | 27 | 119 | 25
57 | 27 | 120 | 25
60 | 27 | 120 | 25
62 | 27 | 120 | 25
64 | 27 | 120 | 25
66 | 27 | 120 | 25
68 | 27 | 121 | 25
70 | 27 | 121 | 25
72 | 27 | 121 | 25
73 | 27 | 121 | 25
75 | 27 | 121 | 25
77 | 27 | 121 | 25
79 | 25 | 122 | 25
82 | 25 | 121 | 25
84 | 25 | 120 | 25
86 | 25 | 119 | 25
88 | 25 | 118 | 25
# PID | KP=3.2 KI=0.28 KD=0.0 | 22C ambient | 12V | target 120C | 2000ms LOOP UPDATE TIME
0 | 20 | 30 | 25
2 | 20 | 42 | 25
3 | 34 | 60 | 25
5 | 34 | 80 | 25
7 | 34 | 98 | 25
9 | 34 | 110 | 25
11 | 34 | 118 | 25
13 | 30 | 123 | 25
16 | 29 | 123 | 25
18 | 30 | 122 | 25
19 | 30 | 122 | 25
21 | 29 | 122 | 25
23 | 29 | 122 | 25
25 | 29 | 121 | 25
27 | 29 | 121 | 25
29 | 28 | 121 | 25
32 | 28 | 121 | 25
34 | 28 | 121 | 25
35 | 28 | 121 | 25
37 | 27 | 121 | 25
39 | 28 | 120 | 25
41 | 27 | 120 | 25
43 | 27 | 121 | 25
45 | 26 | 121 | 25
48 | 27 | 120 | 25
50 | 27 | 120 | 25
51 | 27 | 120 | 25
53 | 25 | 121 | 25
56 | 27 | 120 | 25
58 | 27 | 120 | 25
60 | 27 | 120 | 25
62 | 25 | 121 | 25
64 | 26 | 120 | 25
66 | 27 | 119 | 25
67 | 27 | 120 | 25
69 | 25 | 121 | 25
72 | 26 | 120 | 25
74 | 26 | 119 | 25
76 | 26 | 119 | 25
78 | 26 | 120 | 25
80 | 25 | 120 | 25
82 | 26 | 119 | 25
84 | 26 | 120 | 25
85 | 25 | 120 | 25
87 | 25 | 120 | 25
89 | 26 | 119 | 25

## PI Sensitivity
| KP | KI | KD
p2 | 3 | 0.25 | 0
|  |  |  | VBATT | MAX_HTR | START_DUTY | FAN | AIR_IN
ID | Description |  |  | V | % | % | % | degC
a | nominal |  |  | 12 | 40 | 20 | 30 | 22
b | low heater starting duty |  |  | 12 | 40 | 15 | 30 | 22
c | high fan |  |  | 12 | 40 | 20 | 35 | 22
d | low fan |  |  | 12 | 40 | 20 | 25 | 22
e | low max heater duty |  |  | 12 | 30 | 20 | 30 | 22
f | low heater volts |  |  | 10 | 40 | 20 | 30 | 22
g | high heater volts |  |  | 13 | 40 | 20 | 30 | 22
h | high volts, hot air to fan |  |  | 13 | 40 | 20 | 30 | 80
#a | nominal
#PID | KP=3 | KI=0.25 | KD=0.0 | target 120C | 500ms LOOP UPDATE TIME
#AMB=22degC | VBATT=12 | MAX_HTR=40 | START_HTR=20 | FAN=30
0 | 20 | 33 | 25
| 20 | 34 | 25
| 40 | 37 | 25
| 40 | 42 | 25
2 | 40 | 50 | 25
| 40 | 60 | 25
| 40 | 68 | 25
| 40 | 77 | 25
4 | 40 | 85 | 25
| 40 | 93 | 25
| 40 | 99 | 25
| 40 | 105 | 25
6 | 40 | 111 | 25
| 30 | 116 | 25
| 25 | 120 | 25
| 23 | 121 | 25
8 | 23 | 122 | 25
| 24 | 121 | 25
| 25 | 120 | 25
| 26 | 119 | 25
10 | 26 | 118 | 25
| 28 | 117 | 25
| 28 | 117 | 25
| 28 | 117 | 25
12 | 28 | 118 | 25
| 27 | 118 | 25
| 27 | 119 | 25
| 26 | 119 | 25
14 | 26 | 119 | 25
| 26 | 119 | 25
| 26 | 119 | 25
| 26 | 119 | 25
16 | 26 | 119 | 25
| 26 | 119 | 25
| 26 | 119 | 25
| 27 | 119 | 25
18 | 27 | 119 | 25
| 26 | 119 | 25
| 26 | 119 | 25
| 26 | 120 | 25
20 | 26 | 120 | 25
| 26 | 120 | 25
| 25 | 120 | 25
| 25 | 120 | 25
22 | 26 | 120 | 25
| 26 | 120 | 25
| 26 | 119 | 25
| 26 | 120 | 25
24 | 26 | 120 | 25
| 26 | 120 | 25
| 26 | 120 | 25
| 26 | 120 | 25
26 | 26 | 120 | 25
| 25 | 120 | 25
| 25 | 120 | 25
| 25 | 120 | 25
28 | 25 | 120 | 25
| 25 | 120 | 25
| 25 | 120 | 25
| 25 | 120 | 25
30 | 26 | 120 | 25
| 25 | 120 | 25
| 25 | 120 | 25
| 26 | 120 | 25
32 | 26 | 120 | 25
| 26 | 120 | 25
| 26 | 120 | 25
| 25 | 120 | 25
34 | 25 | 120 | 25
| 25 | 120 | 25
| 25 | 120 | 25
| 25 | 120 | 25
36 | 25 | 120 | 25
| 25 | 120 | 25
| 25 | 120 | 25
| 25 | 120 | 25
38 | 25 | 119 | 25
| 25 | 120 | 25
| 25 | 120 | 25
| 25 | 120 | 25
40 | 25 | 120 | 25
| 25 | 120 | 25
| 25 | 120 | 25
| 25 | 120 | 25
42 | 25 | 120 | 25
| 25 | 120 | 25
| 25 | 120 | 25
| 25 | 120 | 25
44 | 24 | 120 | 25
| 24 | 120 | 25
| 25 | 120 | 25
| 25 | 120 | 25
46 | 25 | 120 | 25
| 25 | 120 | 25
| 25 | 120 | 25
| 25 | 120 | 25
48 | 25 | 120 | 25
| 25 | 120 | 25
| 25 | 120 | 25
| 25 | 120 | 25
50 | 25 | 120 | 25
| 25 | 120 | 25
| 25 | 120 | 25
| 25 | 120 | 25
52 | 24 | 120 | 25
| 24 | 120 | 25
| 24 | 121 | 25
| 23 | 121 | 25
54 | 24 | 120 | 25
| 24 | 120 | 25
| 24 | 120 | 25
| 24 | 120 | 25
56 | 24 | 120 | 25
| 24 | 120 | 25
| 24 | 120 | 25
| 24 | 120 | 25
58 | 24 | 120 | 25
| 24 | 120 | 25
| 24 | 120 | 25
| 24 | 120 | 25
#b | low start duty
#PID | KP=3 | KI=0.25 | KD=0.0 | target 120C | 500ms LOOP UPDATE TIME
#AMB=22degC | VBATT=12 | MAX_HTR=40 | START_HTR=15 | FAN=30
0 | 14 | 28 | 25
0 | 14 | 29 | 25
1 | 40 | 31 | 25
1 | 40 | 36 | 25
2 | 40 | 43 | 25
2 | 40 | 52 | 25
3 | 40 | 61 | 25
3 | 40 | 69 | 25
4 | 40 | 77 | 25
4 | 40 | 84 | 25
5 | 40 | 91 | 25
5 | 40 | 97 | 25
6 | 40 | 102 | 25
6 | 40 | 107 | 25
7 | 40 | 111 | 25
7 | 37 | 115 | 25
8 | 33 | 118 | 25
8 | 31 | 120 | 25
9 | 31 | 121 | 25
9 | 28 | 122 | 25
10 | 28 | 122 | 25
10 | 28 | 121 | 25
11 | 29 | 121 | 25
11 | 29 | 121 | 25
12 | 30 | 120 | 25
12 | 30 | 120 | 25
13 | 30 | 120 | 25
13 | 30 | 120 | 25
14 | 30 | 120 | 25
14 | 30 | 120 | 25
15 | 30 | 120 | 25
15 | 30 | 120 | 25
16 | 30 | 120 | 25
16 | 30 | 120 | 25
17 | 30 | 120 | 25
17 | 30 | 120 | 25
18 | 29 | 120 | 25
18 | 29 | 120 | 25
19 | 29 | 121 | 25
19 | 29 | 120 | 25
20 | 29 | 120 | 25
20 | 29 | 121 | 25
21 | 29 | 121 | 25
21 | 29 | 121 | 25
22 | 28 | 121 | 25
22 | 28 | 121 | 25
23 | 29 | 120 | 25
23 | 29 | 120 | 25
24 | 28 | 121 | 25
24 | 28 | 121 | 25
25 | 28 | 121 | 25
25 | 28 | 121 | 25
26 | 28 | 121 | 25
26 | 28 | 121 | 25
27 | 28 | 121 | 25
27 | 28 | 121 | 25
28 | 28 | 120 | 25
28 | 28 | 120 | 25
29 | 28 | 121 | 25
29 | 28 | 121 | 25
30 | 28 | 121 | 25
30 | 28 | 121 | 25
31 | 28 | 121 | 25
31 | 28 | 120 | 25
32 | 28 | 120 | 25
32 | 28 | 120 | 25
33 | 28 | 121 | 25
33 | 27 | 121 | 25
34 | 27 | 121 | 25
34 | 28 | 120 | 25
35 | 28 | 120 | 25
35 | 28 | 120 | 25
36 | 28 | 120 | 25
36 | 28 | 120 | 25
37 | 28 | 120 | 25
37 | 27 | 120 | 25
38 | 28 | 120 | 25
38 | 27 | 120 | 25
39 | 27 | 120 | 25
39 | 27 | 121 | 25
40 | 27 | 121 | 25
40 | 27 | 121 | 25
41 | 27 | 121 | 25
41 | 27 | 121 | 25
42 | 27 | 121 | 25
42 | 27 | 121 | 25
43 | 27 | 121 | 25
43 | 27 | 120 | 25
44 | 27 | 120 | 25
44 | 27 | 120 | 25
45 | 28 | 120 | 25
45 | 27 | 120 | 25
46 | 27 | 120 | 25
46 | 27 | 120 | 25
47 | 27 | 120 | 25
47 | 27 | 120 | 25
48 | 27 | 120 | 25
48 | 26 | 121 | 25
49 | 27 | 120 | 25
49 | 26 | 120 | 25
50 | 26 | 120 | 25
50 | 27 | 120 | 25
51 | 27 | 120 | 25
51 | 27 | 120 | 25
52 | 27 | 120 | 25
52 | 26 | 120 | 25
53 | 26 | 120 | 25
53 | 26 | 120 | 25
54 | 26 | 120 | 25
54 | 26 | 120 | 25
55 | 26 | 120 | 25
55 | 26 | 120 | 25
56 | 26 | 120 | 25
56 | 26 | 120 | 25
57 | 26 | 120 | 25
57 | 26 | 120 | 25
58 | 27 | 120 | 25
58 | 26 | 120 | 25
59 | 26 | 120 | 25
59 | 26 | 120 | 25
#c | high fan
#PID | KP=3 | KI=0.25 | KD=0.0 | target 120C | 500ms LOOP UPDATE TIME
#AMB=22degC | VBATT=12 | MAX_HTR=40 | START_HTR=20 | FAN=35
0 | 20 | 34 | 25
0 | 20 | 34 | 25
1 | 40 | 37 | 25
1 | 40 | 41 | 25
2 | 40 | 48 | 25
2 | 40 | 55 | 25
3 | 40 | 62 | 25
3 | 40 | 69 | 25
4 | 40 | 75 | 25
4 | 40 | 80 | 25
5 | 40 | 85 | 25
5 | 40 | 89 | 25
6 | 40 | 93 | 25
6 | 40 | 96 | 25
7 | 40 | 99 | 25
7 | 40 | 102 | 25
8 | 40 | 104 | 25
8 | 40 | 106 | 25
9 | 40 | 108 | 25
9 | 40 | 109 | 25
10 | 40 | 111 | 25
10 | 40 | 112 | 25
11 | 40 | 113 | 25
11 | 40 | 114 | 25
12 | 40 | 115 | 25
12 | 40 | 116 | 25
13 | 40 | 117 | 25
13 | 39 | 118 | 25
14 | 39 | 118 | 25
14 | 39 | 119 | 25
15 | 38 | 119 | 25
15 | 38 | 119 | 25
16 | 38 | 119 | 25
16 | 38 | 119 | 25
17 | 38 | 119 | 25
17 | 37 | 120 | 25
18 | 37 | 120 | 25
18 | 38 | 119 | 25
19 | 37 | 120 | 25
19 | 37 | 120 | 25
20 | 37 | 120 | 25
20 | 38 | 119 | 25
21 | 37 | 120 | 25
21 | 37 | 120 | 25
22 | 37 | 120 | 25
22 | 37 | 120 | 25
23 | 36 | 120 | 25
23 | 36 | 120 | 25
24 | 36 | 120 | 25
24 | 36 | 121 | 25
25 | 36 | 121 | 25
25 | 36 | 121 | 25
26 | 36 | 120 | 25
26 | 36 | 120 | 25
27 | 36 | 120 | 25
27 | 36 | 120 | 25
28 | 36 | 120 | 25
28 | 36 | 120 | 25
29 | 36 | 120 | 25
29 | 36 | 121 | 25
30 | 36 | 120 | 25
30 | 36 | 120 | 25
31 | 36 | 120 | 25
31 | 36 | 120 | 25
32 | 36 | 120 | 25
32 | 36 | 120 | 25
33 | 36 | 120 | 25
33 | 36 | 120 | 25
34 | 36 | 120 | 25
34 | 35 | 120 | 25
35 | 35 | 120 | 25
35 | 35 | 121 | 25
36 | 35 | 121 | 25
36 | 35 | 120 | 25
37 | 35 | 121 | 25
37 | 35 | 121 | 25
38 | 35 | 121 | 25
38 | 35 | 121 | 25
39 | 35 | 121 | 25
39 | 35 | 121 | 25
40 | 35 | 121 | 25
40 | 35 | 120 | 25
41 | 35 | 120 | 25
41 | 35 | 120 | 25
42 | 35 | 120 | 25
42 | 36 | 120 | 25
43 | 36 | 120 | 25
43 | 35 | 120 | 25
44 | 35 | 120 | 25
44 | 35 | 120 | 25
45 | 35 | 120 | 25
45 | 34 | 121 | 25
46 | 34 | 121 | 25
46 | 34 | 121 | 25
47 | 34 | 121 | 25
47 | 35 | 120 | 25
48 | 35 | 120 | 25
48 | 35 | 120 | 25
49 | 35 | 120 | 25
49 | 34 | 120 | 25
50 | 34 | 120 | 25
50 | 34 | 121 | 25
51 | 34 | 121 | 25
51 | 34 | 121 | 25
52 | 34 | 121 | 25
52 | 34 | 121 | 25
53 | 33 | 121 | 25
53 | 34 | 121 | 25
54 | 34 | 120 | 25
54 | 34 | 120 | 25
55 | 34 | 120 | 25
55 | 34 | 120 | 25
56 | 34 | 120 | 25
56 | 34 | 120 | 25
57 | 34 | 120 | 25
57 | 34 | 120 | 25
58 | 34 | 120 | 25
58 | 34 | 120 | 25
59 | 33 | 121 | 25
59 | 33 | 120 | 25
#d | low fan
#PID | KP=3 | KI=0.25 | KD=0.0 | target 120C | 500ms LOOP UPDATE TIME
#AMB=22degC | VBATT=12 | MAX_HTR=40 | START_HTR=20 | FAN=25
0 | 20 | 36 | 25
0 | 20 | 37 | 25
1 | 40 | 40 | 25
1 | 40 | 46 | 25
2 | 40 | 55 | 25
2 | 40 | 66 | 25
3 | 40 | 77 | 25
3 | 40 | 89 | 25
4 | 40 | 100 | 25
4 | 31 | 110 | 25
5 | 21 | 119 | 25
5 | 14 | 125 | 25
6 | 14 | 126 | 25
6 | 12 | 125 | 25
7 | 15 | 123 | 25
7 | 18 | 120 | 25
7 | 18 | 117 | 25
8 | 24 | 115 | 25
9 | 25 | 114 | 25
9 | 25 | 115 | 25
9 | 24 | 116 | 25
10 | 22 | 117 | 25
10 | 22 | 118 | 25
11 | 22 | 118 | 25
11 | 21 | 119 | 25
12 | 20 | 119 | 25
13 | 20 | 120 | 25
13 | 19 | 120 | 25
14 | 19 | 120 | 25
14 | 20 | 120 | 25
15 | 20 | 119 | 25
15 | 21 | 118 | 25
16 | 22 | 118 | 25
16 | 22 | 118 | 25
16 | 22 | 118 | 25
17 | 22 | 118 | 25
18 | 22 | 118 | 25
18 | 21 | 119 | 25
19 | 21 | 119 | 25
19 | 20 | 120 | 25
20 | 20 | 120 | 25
20 | 20 | 119 | 25
21 | 21 | 119 | 25
21 | 21 | 119 | 25
22 | 21 | 119 | 25
22 | 21 | 119 | 25
23 | 21 | 119 | 25
23 | 21 | 119 | 25
24 | 21 | 119 | 25
24 | 20 | 120 | 25
25 | 20 | 120 | 25
25 | 20 | 120 | 25
26 | 20 | 120 | 25
26 | 20 | 120 | 25
27 | 20 | 120 | 25
27 | 20 | 120 | 25
28 | 20 | 120 | 25
28 | 20 | 120 | 25
29 | 20 | 120 | 25
29 | 20 | 120 | 25
30 | 19 | 121 | 25
30 | 19 | 121 | 25
31 | 20 | 120 | 25
31 | 20 | 120 | 25
32 | 20 | 120 | 25
32 | 20 | 120 | 25
33 | 20 | 119 | 25
33 | 20 | 119 | 25
34 | 20 | 119 | 25
34 | 20 | 120 | 25
35 | 20 | 120 | 25
35 | 20 | 120 | 25
36 | 20 | 119 | 25
36 | 20 | 120 | 25
37 | 20 | 120 | 25
37 | 20 | 120 | 25
38 | 20 | 120 | 25
38 | 19 | 120 | 25
39 | 20 | 120 | 25
39 | 20 | 120 | 25
40 | 20 | 120 | 25
40 | 20 | 120 | 25
41 | 20 | 120 | 25
41 | 20 | 120 | 25
42 | 20 | 120 | 25
42 | 20 | 120 | 25
43 | 19 | 120 | 25
43 | 19 | 120 | 25
44 | 19 | 120 | 25
44 | 20 | 120 | 25
45 | 20 | 119 | 25
45 | 20 | 119 | 25
46 | 20 | 119 | 25
46 | 20 | 120 | 25
47 | 20 | 120 | 25
47 | 19 | 120 | 25
48 | 19 | 120 | 25
48 | 19 | 120 | 25
49 | 19 | 120 | 25
49 | 20 | 120 | 25
50 | 20 | 120 | 25
50 | 20 | 120 | 25
51 | 19 | 120 | 25
51 | 20 | 120 | 25
52 | 19 | 120 | 25
52 | 19 | 120 | 25
53 | 19 | 120 | 25
53 | 19 | 120 | 25
54 | 20 | 120 | 25
54 | 20 | 119 | 25
55 | 20 | 120 | 25
55 | 19 | 120 | 25
56 | 19 | 120 | 25
56 | 20 | 120 | 25
57 | 20 | 119 | 25
57 | 20 | 119 | 25
58 | 20 | 120 | 25
58 | 19 | 120 | 25
59 | 19 | 120 | 25
59 | 19 | 120 | 25
#e | low max duty
#PID | KP=3 | KI=0.25 | KD=0.0 | target 120C | 500ms LOOP UPDATE TIME
#AMB=22degC | VBATT=12 | MAX_HTR=30 | START_HTR=20 | FAN=30
0 | 20 | 25 | 25
0 | 20 | 26 | 25
1 | 29 | 29 | 25
1 | 29 | 34 | 25
2 | 29 | 40 | 25
2 | 29 | 47 | 25
3 | 29 | 54 | 25
3 | 29 | 60 | 25
4 | 29 | 65 | 25
4 | 29 | 70 | 25
5 | 29 | 75 | 25
5 | 29 | 79 | 25
6 | 29 | 82 | 25
6 | 29 | 85 | 25
7 | 29 | 88 | 25
7 | 29 | 91 | 25
8 | 29 | 93 | 25
8 | 29 | 95 | 25
9 | 29 | 97 | 25
9 | 29 | 98 | 25
10 | 29 | 100 | 25
10 | 29 | 101 | 25
11 | 29 | 102 | 25
11 | 29 | 103 | 25
12 | 29 | 104 | 25
12 | 29 | 105 | 25
13 | 29 | 106 | 25
13 | 29 | 107 | 25
14 | 29 | 108 | 25
14 | 29 | 108 | 25
15 | 29 | 109 | 25
15 | 29 | 109 | 25
16 | 29 | 110 | 25
16 | 29 | 110 | 25
17 | 29 | 111 | 25
17 | 29 | 111 | 25
18 | 29 | 112 | 25
18 | 29 | 112 | 25
19 | 29 | 112 | 25
19 | 29 | 112 | 25
20 | 29 | 113 | 25
20 | 29 | 113 | 25
21 | 29 | 114 | 25
21 | 29 | 114 | 25
22 | 29 | 114 | 25
22 | 29 | 114 | 25
23 | 29 | 114 | 25
23 | 29 | 114 | 25
24 | 29 | 115 | 25
24 | 29 | 115 | 25
25 | 29 | 115 | 25
25 | 29 | 115 | 25
26 | 29 | 115 | 25
26 | 29 | 115 | 25
27 | 29 | 116 | 25
27 | 29 | 116 | 25
28 | 29 | 116 | 25
28 | 29 | 116 | 25
29 | 29 | 117 | 25
29 | 29 | 117 | 25
30 | 29 | 117 | 25
30 | 29 | 118 | 25
31 | 29 | 117 | 25
31 | 29 | 118 | 25
32 | 29 | 118 | 25
32 | 29 | 118 | 25
33 | 29 | 118 | 25
33 | 29 | 118 | 25
34 | 29 | 118 | 25
34 | 29 | 118 | 25
35 | 29 | 119 | 25
35 | 29 | 119 | 25
36 | 29 | 119 | 25
36 | 29 | 119 | 25
37 | 29 | 119 | 25
37 | 29 | 119 | 25
38 | 29 | 119 | 25
38 | 29 | 119 | 25
39 | 29 | 119 | 25
39 | 29 | 119 | 25
40 | 29 | 119 | 25
40 | 29 | 120 | 25
41 | 29 | 120 | 25
41 | 29 | 120 | 25
42 | 29 | 120 | 25
42 | 29 | 120 | 25
43 | 29 | 120 | 25
43 | 29 | 120 | 25
44 | 29 | 120 | 25
44 | 29 | 120 | 25
45 | 29 | 121 | 25
45 | 29 | 121 | 25
46 | 29 | 121 | 25
46 | 29 | 121 | 25
47 | 29 | 121 | 25
47 | 29 | 121 | 25
48 | 29 | 121 | 25
48 | 29 | 121 | 25
49 | 29 | 121 | 25
49 | 29 | 121 | 25
50 | 29 | 121 | 25
50 | 29 | 121 | 25
51 | 29 | 122 | 25
51 | 29 | 121 | 25
52 | 29 | 121 | 25
52 | 29 | 122 | 25
53 | 29 | 122 | 25
53 | 29 | 122 | 25
54 | 29 | 122 | 25
54 | 29 | 122 | 25
55 | 29 | 122 | 25
55 | 29 | 122 | 25
56 | 29 | 122 | 25
56 | 29 | 122 | 25
57 | 29 | 122 | 25
57 | 29 | 122 | 25
58 | 29 | 122 | 25
58 | 29 | 122 | 25
59 | 29 | 122 | 25
59 | 29 | 122 | 25
#f low volts
#PID | KP=3 | KI=0.25 | KD=0.0 | target 120C | 500ms LOOP UPDATE TIME
#AMB=22degC | VBATT=10 | MAX_HTR=40 | START_HTR=20 | FAN=30
0 | 20 | 27 | 25
0 | 40 | 27 | 25
1 | 40 | 30 | 25
1 | 40 | 36 | 25
2 | 40 | 43 | 25
2 | 40 | 51 | 25
3 | 40 | 58 | 25
3 | 40 | 64 | 25
4 | 40 | 70 | 25
4 | 40 | 76 | 25
5 | 40 | 81 | 25
5 | 40 | 85 | 25
6 | 40 | 89 | 25
6 | 40 | 92 | 25
7 | 40 | 95 | 25
7 | 40 | 98 | 25
8 | 40 | 100 | 25
8 | 40 | 102 | 25
9 | 40 | 104 | 25
9 | 40 | 106 | 25
9 | 40 | 108 | 25
10 | 40 | 109 | 25
11 | 40 | 110 | 25
11 | 40 | 112 | 25
12 | 40 | 113 | 25
12 | 40 | 114 | 25
12 | 40 | 114 | 25
13 | 40 | 115 | 25
13 | 40 | 115 | 25
14 | 40 | 116 | 25
14 | 40 | 117 | 25
15 | 40 | 117 | 25
15 | 40 | 118 | 25
16 | 40 | 119 | 25
16 | 40 | 119 | 25
17 | 40 | 119 | 25
18 | 40 | 120 | 25
18 | 40 | 120 | 25
18 | 40 | 121 | 25
19 | 40 | 121 | 25
20 | 40 | 122 | 25
20 | 40 | 122 | 25
21 | 40 | 122 | 25
21 | 40 | 123 | 25
22 | 40 | 123 | 25
22 | 40 | 123 | 25
23 | 39 | 124 | 25
23 | 39 | 124 | 25
24 | 39 | 124 | 25
24 | 38 | 124 | 25
25 | 39 | 124 | 25
25 | 39 | 124 | 25
25 | 38 | 123 | 25
26 | 38 | 123 | 25
27 | 38 | 123 | 25
27 | 38 | 124 | 25
28 | 37 | 124 | 25
28 | 37 | 124 | 25
29 | 37 | 124 | 25
29 | 37 | 123 | 25
30 | 37 | 123 | 25
30 | 37 | 123 | 25
31 | 37 | 123 | 25
31 | 37 | 123 | 25
32 | 37 | 123 | 25
32 | 37 | 123 | 25
33 | 37 | 123 | 25
33 | 36 | 123 | 25
34 | 36 | 123 | 25
34 | 36 | 123 | 25
35 | 36 | 123 | 25
35 | 36 | 123 | 25
36 | 36 | 123 | 25
36 | 36 | 123 | 25
37 | 36 | 122 | 25
37 | 36 | 122 | 25
38 | 36 | 122 | 25
38 | 36 | 122 | 25
39 | 36 | 122 | 25
39 | 36 | 122 | 25
40 | 36 | 121 | 25
40 | 36 | 121 | 25
41 | 36 | 121 | 25
41 | 36 | 121 | 25
42 | 35 | 122 | 25
42 | 35 | 122 | 25
43 | 35 | 122 | 25
43 | 35 | 122 | 25
44 | 35 | 122 | 25
44 | 35 | 122 | 25
45 | 35 | 122 | 25
45 | 35 | 122 | 25
46 | 35 | 122 | 25
46 | 35 | 121 | 25
47 | 35 | 121 | 25
47 | 35 | 121 | 25
48 | 35 | 121 | 25
48 | 36 | 121 | 25
49 | 36 | 121 | 25
49 | 35 | 121 | 25
50 | 35 | 121 | 25
50 | 35 | 121 | 25
51 | 34 | 121 | 25
51 | 34 | 121 | 25
52 | 34 | 121 | 25
52 | 34 | 121 | 25
53 | 35 | 121 | 25
53 | 35 | 121 | 25
54 | 35 | 121 | 25
54 | 35 | 121 | 25
55 | 35 | 121 | 25
55 | 34 | 121 | 25
56 | 34 | 121 | 25
56 | 34 | 121 | 25
57 | 34 | 121 | 25
57 | 34 | 121 | 25
58 | 35 | 120 | 25
58 | 34 | 121 | 25
59 | 35 | 120 | 25
59 | 35 | 120 | 25
#g | high volts
#PID | KP=3 | KI=0.25 | KD=0.0 | target 120C | 500ms LOOP UPDATE TIME
#AMB=22degC | VBATT=13 | MAX_HTR=40 | START_HTR=20 | FAN=30
0 | 40 | 31 | 25
1 | 40 | 35 | 25
1 | 40 | 42 | 25
2 | 40 | 51 | 25
2 | 40 | 60 | 25
3 | 40 | 68 | 25
3 | 40 | 76 | 25
4 | 40 | 83 | 25
4 | 40 | 89 | 25
5 | 40 | 94 | 25
5 | 40 | 99 | 25
6 | 40 | 103 | 25
6 | 40 | 107 | 25
7 | 40 | 110 | 25
7 | 37 | 114 | 25
8 | 34 | 116 | 25
8 | 34 | 118 | 25
9 | 31 | 119 | 25
9 | 30 | 120 | 25
10 | 30 | 120 | 25
10 | 30 | 120 | 25
11 | 31 | 119 | 25
11 | 31 | 119 | 25
12 | 31 | 119 | 25
12 | 31 | 119 | 25
13 | 31 | 119 | 25
13 | 31 | 119 | 25
14 | 31 | 119 | 25
14 | 32 | 119 | 25
15 | 31 | 119 | 25
15 | 31 | 119 | 25
16 | 30 | 120 | 25
16 | 30 | 120 | 25
17 | 30 | 120 | 25
17 | 30 | 120 | 25
18 | 30 | 120 | 25
18 | 30 | 120 | 25
19 | 30 | 120 | 25
19 | 30 | 120 | 25
20 | 30 | 120 | 25
20 | 30 | 120 | 25
21 | 30 | 120 | 25
21 | 30 | 120 | 25
22 | 30 | 120 | 25
22 | 30 | 120 | 25
23 | 29 | 120 | 25
23 | 29 | 120 | 25
24 | 29 | 121 | 25
24 | 29 | 120 | 25
25 | 29 | 120 | 25
25 | 29 | 120 | 25
26 | 29 | 120 | 25
26 | 29 | 120 | 25
27 | 29 | 120 | 25
27 | 29 | 120 | 25
28 | 29 | 120 | 25
28 | 29 | 120 | 25
29 | 29 | 121 | 25
29 | 29 | 121 | 25
30 | 29 | 121 | 25
30 | 29 | 120 | 25
31 | 29 | 121 | 25
31 | 29 | 120 | 25
32 | 29 | 120 | 25
32 | 29 | 120 | 25
33 | 29 | 120 | 25
33 | 29 | 120 | 25
34 | 29 | 120 | 25
34 | 28 | 121 | 25
35 | 28 | 120 | 25
35 | 29 | 120 | 25
36 | 29 | 120 | 25
36 | 29 | 120 | 25
37 | 29 | 120 | 25
37 | 28 | 121 | 25
38 | 28 | 120 | 25
38 | 28 | 120 | 25
39 | 28 | 120 | 25
39 | 28 | 120 | 25
40 | 28 | 121 | 25
40 | 28 | 121 | 25
41 | 28 | 121 | 25
41 | 28 | 121 | 25
42 | 28 | 121 | 25
42 | 28 | 120 | 25
43 | 28 | 121 | 25
43 | 28 | 120 | 25
44 | 28 | 120 | 25
44 | 27 | 121 | 25
45 | 28 | 120 | 25
45 | 28 | 120 | 25
46 | 28 | 120 | 25
46 | 28 | 120 | 25
47 | 28 | 120 | 25
47 | 28 | 120 | 25
48 | 28 | 120 | 25
48 | 28 | 120 | 25
49 | 28 | 120 | 25
49 | 28 | 120 | 25
50 | 28 | 120 | 25
50 | 28 | 120 | 25
51 | 28 | 120 | 25
51 | 28 | 120 | 25
52 | 28 | 120 | 25
52 | 28 | 120 | 25
53 | 28 | 120 | 25
53 | 27 | 120 | 25
54 | 27 | 120 | 25
54 | 27 | 120 | 25
55 | 27 | 120 | 25
55 | 28 | 120 | 25
56 | 27 | 120 | 25
56 | 27 | 120 | 25
57 | 28 | 120 | 25
57 | 28 | 120 | 25
57 | 28 | 120 | 25
58 | 27 | 120 | 25
58 | 27 | 120 | 25
59 | 27 | 120 | 25
59 | 27 | 120 | 25
#h | warm air into fan (approx 80-90degC)
#PID | KP=3 | KI=0.25 | KD=0.0 | target 120C | 500ms LOOP UPDATE TIME
#AMB=80degC | VBATT=13 | MAX_HTR=40 | START_HTR=20 | FAN=30
0 | 20 | 49 | 25
0 | 20 | 50 | 25
1 | 40 | 54 | 25
1 | 40 | 60 | 25
2 | 40 | 68 | 25
2 | 40 | 76 | 25
3 | 40 | 84 | 25
3 | 40 | 91 | 25
4 | 40 | 97 | 25
4 | 36 | 103 | 25
5 | 31 | 108 | 25
5 | 31 | 111 | 25
6 | 25 | 113 | 25
6 | 24 | 115 | 25
7 | 23 | 116 | 25
7 | 23 | 116 | 25
8 | 23 | 116 | 25
8 | 23 | 116 | 25
8 | 23 | 116 | 25
9 | 23 | 117 | 25
9 | 23 | 117 | 25
10 | 23 | 117 | 25
10 | 23 | 117 | 25
11 | 23 | 117 | 25
11 | 22 | 118 | 25
12 | 22 | 118 | 25
12 | 21 | 118 | 25
13 | 21 | 119 | 25
13 | 21 | 119 | 25
14 | 21 | 119 | 25
14 | 20 | 119 | 25
15 | 20 | 119 | 25
15 | 20 | 120 | 25
16 | 20 | 120 | 25
16 | 20 | 120 | 25
17 | 20 | 120 | 25
17 | 20 | 120 | 25
18 | 20 | 120 | 25
18 | 20 | 120 | 25
19 | 20 | 120 | 25
19 | 20 | 120 | 25
20 | 19 | 121 | 25
20 | 18 | 121 | 25
21 | 18 | 121 | 25
21 | 17 | 122 | 25
22 | 17 | 121 | 25
22 | 17 | 121 | 25
23 | 17 | 121 | 25
24 | 18 | 121 | 25
24 | 18 | 121 | 25
24 | 18 | 121 | 25
25 | 18 | 121 | 25
25 | 18 | 120 | 25
26 | 18 | 120 | 25
26 | 18 | 120 | 25
27 | 18 | 120 | 25
27 | 19 | 120 | 25
28 | 18 | 120 | 25
29 | 18 | 120 | 25
29 | 18 | 120 | 25
30 | 18 | 120 | 25
30 | 18 | 121 | 25
31 | 18 | 121 | 25
31 | 18 | 121 | 25
32 | 17 | 121 | 25
32 | 17 | 121 | 25
33 | 17 | 121 | 25
33 | 18 | 120 | 25
34 | 18 | 120 | 25
34 | 18 | 120 | 25
35 | 18 | 120 | 25
35 | 18 | 120 | 25
36 | 18 | 120 | 25
36 | 18 | 120 | 25
37 | 18 | 120 | 25
37 | 18 | 120 | 25
38 | 17 | 120 | 25
38 | 18 | 120 | 25
39 | 17 | 120 | 25
39 | 17 | 120 | 25
40 | 17 | 120 | 25
40 | 17 | 120 | 25
41 | 17 | 120 | 25
41 | 17 | 120 | 25
42 | 17 | 120 | 25
42 | 17 | 120 | 25
43 | 17 | 120 | 25
43 | 17 | 120 | 25
44 | 17 | 120 | 25
44 | 17 | 120 | 25
45 | 17 | 120 | 25
45 | 17 | 120 | 25
46 | 17 | 120 | 25
46 | 17 | 120 | 25
47 | 17 | 120 | 25
47 | 17 | 120 | 25
48 | 17 | 120 | 25
48 | 17 | 120 | 25
49 | 17 | 120 | 25
49 | 16 | 120 | 25
50 | 16 | 120 | 25
50 | 17 | 120 | 25
51 | 17 | 120 | 25
51 | 17 | 120 | 25
52 | 17 | 120 | 25
52 | 17 | 120 | 25
53 | 17 | 120 | 25
53 | 17 | 120 | 25
54 | 17 | 120 | 25
54 | 17 | 120 | 25
55 | 17 | 120 | 25
55 | 17 | 120 | 25
56 | 17 | 120 | 25
56 | 16 | 120 | 25
57 | 16 | 120 | 25
57 | 16 | 120 | 25
58 | 16 | 120 | 25
58 | 16 | 120 | 25
59 | 16 | 120 | 25
59 | 16 | 120 | 25
low fan
nominal
low start duty
low max duty
low volts
high volts