## SetUp
XTR2 ToF Sensor Results Variability at Final Test
Investigation into Mechanical Assembly/Retaining of ToF FPC in plastics
O Bailey |  | A |  |  | B
Jan '24 | SET UP:
[5 empty] | Broken |  | Full
|  | C |  | D |  | E
|  | F | G

## Results
STATS FOR 10 READINGS (mm)
ID | Red Plastics | From Unit | FPC Rev | FPR Serial | Cover Lens | P2P offset (mm) | P2P Set (mm) | Memb? | Lens Fitted? | Cup State? | Raw Cal (mm) | Avg. MCPS at cal. | Target Range (mm) | Min | Max | Median | StdDev | See Photo | Notes
1 | Full | 48230016CA | 3 | A17433-134 | New | 2 |  | N | Y | Empty | 255 | 0.25 | 123 | n/a | n/a | n/a | n/a |  | 0.25Mcps, low signal, "looking" above cup
2 | Full | 48230016CA | 3 | A17433-134 | New | 2 |  | Y | Y | Empty | 118 | 0.46 | 123 | 118 | 123 | 120 | 1.9
3 | Full | 48230016CA | 3 | A17433-134 | New | 2 |  | Y | Y | White paper over vent (see photo C) | 133 | 0.87 | 123 | 127 | 132 | 130.5 | 1.85 | C
4 | Full | 48230016CA | 3 | A17433-134 | New | 2 |  | N | Y | Empty | 255 | 0.24 | 123 | n/a | n/a | n/a | n/a |  | Repeat run of 1
5 | Full | 48230016CA | 3 | A17433-134 | Old 1 | 2 |  | N | Y | Empty | 140 | 0.85 | 123 | 151 | 167 | 162 | 5.21 | D | Flex bowing out (see photo D)
6 | Full | 48230016CA | 3 | A17433-134 | Old 1 | 2 |  | N | Y | Empty | 88 | 1.77 | 123 | 119 | 128 | 123 | 3.24 | E | Flex standard kinks (see Photo E)
7 | Full | 48230016CA | 3 | A17433-134 | Old 1 | 2 |  | Y | Y | Empty | 85 | 2.16 | 123 | 116 | 127 | 121.5 | 3.24 | E | Flex standard kinks (see Photo E)
8 | Full | 48230016CA | 3 | A17433-134 | n/a | 2 |  | Y | N | Empty | 255 | 0.54 | 123 | n/a | n/a | n/a | n/a | F | No lens (see Photo F)
9 | Full | 48230016CA | 3 | A17433-134 | New | 2 |  | Y | Y | Empty | 159 | 1.11 | 123 | 153 | 161 | 155 | 2.36 | G | lump of blutack behind U1 biased towards top (see Photo G)
10
11
12
13
14
15
16
17
18
19
20
21
22
23
24
25
26
27
28
29
30
31
32
33
34
Note on B4: Oliver Bailey: Full/Broken
Note on C4: Oliver Bailey: XTR2 unit serial (if applicable)
Note on D4: Oliver Bailey: Iss1 = Beta (OK) Iss3 = prod (thin, tabs)
Note on F4: Oliver Bailey: New = 400610 Iss1 with rim Old = 400610 pre-release without rim
Note on G4: Oliver Bailey: Read from device
Note on H4: Oliver Bailey: If programmed to be different from pre-set value
Note on I4: Oliver Bailey: Membrane fitted?
Note on K4: Oliver Bailey: Anything in the cup? Target changed to paper, hand etc?